## BOM_Host_WiFi_Lora
Comment | Designator | Footprint | Description | LibRef | Quantity
100nF | C1, C2, C4, C5, C6, C7, C8, C9, C12, C13, C14, C16, C17, C22, C24, C34 | C0603 |  | Capacitor_0603 | 16
10uF | C3, C15 | C0603 |  | Capacitor_0603 | 2
22pF | C10, C11 | C0603 |  | Capacitor_0603 | 2
1uF | C18, C20, C25, C27, C31, C32 | C0603 |  | Capacitor_0603 | 6
22uF/16V | C19, C26, C33 | C(Electrolytic)_SMD-D4.0mm_L5.4mm |  | Capacitor_Electrolytic-SMD-D4.0xL5.4mm | 3
220uF/16V | C21, C23, C29, C35 | C(Electrolytic)_SMD-D6.3mm_L7.7mm |  | Capacitor_Electrolytic-SMD-D6.3xL7.7mm | 4
2.2uF | C28, C30 | C0603 |  | Capacitor_0603 | 2
S2A | D1 | SMB_L4.3-W3.6 |  | Diode-Rectifier_SMB | 1
E-Switch_3Pin-Slide | E-Switch1 | E-Switch_3Pin-Slide |  | E-Switch_3Pin-Slide | 1
MF-NSML200/12 | F1 | Fuse_SMD_1206 |  | Fuse_SMD_1206 | 1
Soldering Hole_4Pin-2.54mm | H1 | Soldering Hole_4Pin-2.54mm |  | Soldering Hole_4Pin-2.54mm | 1
PinHeader_4Pin | J1 | PinHeader_4Pin-2.54mm | Straight Single Row, Square Pitch, 2.54mm | PinHeader_4Pin | 1
PinHeader_5Pin | J2, J3, J4 | PinHeader_5Pin-2.54mm | Straight Single Row, Square Pitch, 2.54mm | PinHeader_5Pin | 3
JST-PH2.0_2Pin-TH-Vertical | JST-PH1 | Connector-JST-PH2.0-2Pin_TH-Vertical |  | JST-PH2.0_2Pin-TH-Vertical | 1
D-0603 | LED1, LED2, LED3, LED4, LED5 | LED0603-Castellated |  | LED_0603 | 5
PCB Mounting Hole | M1, M2, M3, M4 | PCB Mounting Hole | Mounting Hole | PCB Mounting Hole | 4
10KΩ | R1, R3, R4, R6, R10, R13, R14, R15, R16, R17, R18, R19, R20, R22, R31, R36 | R0603 |  | Resistor_0603 | 16
0Ω | R2, R27, R32 | R0805 |  | Resistor_0805 | 3
1KΩ | R5, R9 | R0603 |  | Resistor_0603 | 2
100KΩ | R7, R8, R11, R24, R30, R34 | R0603 |  | Resistor_0603 | 6
200KΩ | R12 | R0603 |  | Resistor_0603 | 1
47KΩ | R21, R26, R28 | R0603 |  | Resistor_0603 | 3
2KΩ | R23, R29, R35 | R0603 |  | Resistor_0603 | 3
330Ω | R25 | R0603 |  | Resistor_0603 | 1
3KΩ | R33 | R0603 |  | Resistor_0603 | 1
Test Ring | TR1, TR2 | Test Ring_TH-BD2.54mm |  | Test Ring | 2
DSHP02TSGET | T-Switch1 | Toggle-Switch_2Bit-4Pin_SMD |  | Toggle-Switch_2Bit-4Pin_SMD | 1
STM32F105RC | U1 | LQFP_64Pin_L10.0-W10.0-P0.5 |  | STM32F105_LQFP-64Pin-10x10mm | 1
Key Matrix | U2 | Key Matrix Module_16Key_Tactile |  | Key Matrix Module_16Key | 1
MSP2202 | U3 | LCD_TFT_SPI_2.2inch_ILI9341 | PinSocket on board for MSP2202 LCD-TFT Module | LCD_TFT_SPI_2.2inch_ILI9341 | 1
W25Q64 | U4 | SOIC_8Pin-L5.3-W5.3 |  | Flash_W25Q64_SOP8 | 1
Lora Module | U5 | Lora Module_SX1278/STM8 |  | Lora Module_SX1278/STM8 | 1
AT24C128 | U6 | SOIC_8Pin-L5.0-W4.0 |  | EEPROM_AT24C128_SOP8 | 1
ESP-12E | U7 | ESP8266-12E/ESP-12E_Ai Thinker |  | ESP8266-12E/ESP-12E_Ai Thinker | 1
MIC29302AWU | U8 | TO-263-5_Tab-Pin6_L10.3-W8.9 | Tab-Pin6, 3A Fast Response LDO | LDO_TO-263-5 | 1
ME6217C33M5G | U9, U10 | SOT-23-5_L3.0-W1.7 |  | LDO_SOT23-5 | 2
LN2054Y42AMR | U11 | SOT-23-5_L3.0-W1.7 | LN2054Y42AMR, Linear Li-Ion Battery Charger | LN2054 | 1
SH8J62 | U12 | SOIC_8Pin-L5.0-W4.0 |  | P-Channel_MOSFET_SOP8 | 1
XC6206-3.3V | U13 | SOT-23-3 |  | LDO_SOT23-3 | 1
USB_Micro-B-Molex | USB | USB_Micro-B |  | USB_Micro-B-Molex | 1
8MHz | Y1 | Crystal_TH_HC-49S-L11.5-W4.5 |  | Crystal_2Pin_TH | 1